## Sheet1
Size
Sensor Name | Measuring Distance | H | W | D | Accuracy | Voltage | Interface | Cost | URL
Garmin LIDAR-Lite Optical Distance Sensor - V3 | 40 meters | 40mm | 48mm | 20mm | ±2.5 cm at distance > 1m |  | I2C or PWM | $130 | https://www.adafruit.com/product/4058
Ultrasonic Distance Sensor | 2cm - 450cm 10cm - 250cm (best results) |  |  |  |  | 3-5.5V |  | $4 | https://www.adafruit.com/product/4007
Garmin LIDAR-Lite Optical Distance Sensor - V4 | 5cm - 10 meters | 52.2mm | 21.2mm | 24.0mm | ± 1cm to 2 meters ± 2cm to 4 meters ± 5cm to 10 meters | 4.75-5.25VDC | I2C or ANT | $60 | https://www.adafruit.com/product/4441
IR Distance Sensor | 1 meter | 18.6mm | 44.3mm | 13.5mm |  |  |  | $15 | https://www.adafruit.com/product/164
Large Ultrasonic (Sonar) with horn and UART Output | 28cm - 600cm |  |  |  | ± 1cm + 0.5% | 3.3-5V | UART | $29 | https://www.adafruit.com/product/4664
Adafruit MLX90640 IR Thermal Camera - 55 degree |  | 25.7mm | 17.7mm | 16.0mm |  | 3.3V | I2C | $75 | https://www.adafruit.com/product/4407